## Mission Summary
Mission Summary Ball Park Calculations

Mission Info
	Target Altitude		4000	Metres
	Rise rate		3	Metres/Second
	Dwell Time		60	seconds
	Fall rate		3	Metres/Second
	Estimated Duration		24060	Seconds
	Fudge Factor		0.1
	Max Duration		26466	Seconds
			7.35	Hours

Mass Budget
	Target Mission Mass		0.500	Kg	(What the intended balloon can lift, including itself)
	Flight System Mass		0.040	Kg	(Weight of Balloon, parachute and strings
	Gondola Mass		0.200	Kg	(Weight of Gondola Skin and Shroud fixings)
	Actual Payload Mass		1.000	Kg	(Weight of everything in the gondola)
	Mass Budget Statement		-0.740	Kg	(Red means trouble, try again)

Mass Budget Notes
1	Use Parachutes and Balloon spread sheets to pick figures for here. It will be a bit iterative

Power Budget
	Available Capacity		2.000	Ampere Hours	(Battery capacity minus a little for battery losses, NB will never get what is written on the battery)
	Telemetry Draw		0.020	Amps	(Power draw or essential telemetry ie Tx, Temps, Humidity, GPS. Include a figure to fire the abort mechanism)
	Telemetry Reserve		1.000	Hours	(How much longer we want the telemetry to run after it lands so we can find it)
	Payload1 Draw		0.100	Amps
	Payload2 Draw		0.200	Amps
	Average Draw		0.320	Ampere Hours
	Mission Draw		2.373	Ampere Hours
	Power Budget Statement		-0.373	Ampere Hours	(Red means trouble, try again)

Power Budget Notes
1	Where a payload element is entirely self contained and doesn’t draw from the common supply it can be left out of the power budget

## Parachutes
Parachute Calculations

Commercial Parachutes

Model	Material	Material	Mass	Diameter	Shroud Lines	Shroud Lines	Top String	Spreader	Payload	Descent Rate	Comments
	Lines	Canopy	g	M	Number	Length cm	cm	Diameter cm	Capacity g	Meters/Second
PX-R1		Tyvek White	75	85	8	110	120	25	300	3.6	www.pawanexport.com
PX-R2		Plastic Red	75	107	8	60	180	25	300	3.6	www.pawanexport.com
PX-01		Tyvek White	180	156	8	115	120	25	1000	3.6	www.pawanexport.com

DIY Calculations, (Taken from http://my.execpc.com/~culp/rockets/descent.html)

Assumptions:-
Drop force experienced by the payload should be the same as a drop of 50cm to the ground ie approx 3 Meters per Second
Mass is the total weight of the parachute, lines, spreader if used and baloon residue

Density of Air		1.22	Kg/Cubic Metre
Acceleration due to Gravity		9.81	Meters/Second Squared
Drag Coefficient (sheet)		0.75	This can be 0.75 for a flat parasheet or 1.5 for a true dome shaped parachute
Drag Coefficient (dome)		1.5
Model	Material	Material	Mass	Diameter	Shroud Lines	Shroud Lines	Top String	Spreader	Payload	Descent Rate	Comments
	Lines	Canopy	Kg	M	Number	Length M	cm	Diameter cm	Capacity Kg	Meters/Second
DIY1	Spider Web	Virtual Lettuce Leaf	0	0.435	8	0.652	120	0	0.0623	3	Example calc from source for equation

1m Dome parachute	paracord (5g/m)	ripstop nylon (50g/m^2)	0.197	1.028	6	2.400	120	0	0.5	3	Slightly pessimistic mass calculation for 1m diameter dome parachute.

## Balloons
Balloon Calculations